## Pin List GF31
Pin Information for the Arria® V 5AGTMD3 Device Version 1.3 Note (1)
Bank Number | VREF | PinName/Function (2) | Optional Function(s) | Configuration Function | Dedicated Tx/Rx Channel | Emulated LVDS Output Channel | F896 (3) | DQS for X8/X9 | DQS for X16/ X18 | DQS for X32/ X36 | DDR3/DDR2 hard memory PHY (4)
|  | DNU |  |  |  |  | E29
|  | DNU |  |  |  |  | F29
|  | RREF_TL |  |  |  |  | F30
GXB_L1 |  | GXB_TX_L8n |  |  |  |  | G27*
GXB_L1 |  | GXB_TX_L8p |  |  |  |  | G28*
GXB_L1 |  | GXB_RX_L8p,GXB_REFCLK_L8p |  |  |  |  | H30*
GXB_L1 |  | GXB_RX_L8n,GXB_REFCLK_L8n |  |  |  |  | H29*
GXB_L1 |  | GXB_TX_L7n |  |  |  |  | J27
GXB_L1 |  | GXB_TX_L7p |  |  |  |  | J28
GXB_L1 |  | GXB_RX_L7p,GXB_REFCLK_L7p |  |  |  |  | K30
GXB_L1 |  | GXB_RX_L7n,GXB_REFCLK_L7n |  |  |  |  | K29
GXB_L1 |  | GXB_TX_L6n |  |  |  |  | L27*
GXB_L1 |  | GXB_TX_L6p |  |  |  |  | L28*
GXB_L1 |  | GXB_RX_L6p,GXB_REFCLK_L6p |  |  |  |  | M30*
GXB_L1 |  | GXB_RX_L6n,GXB_REFCLK_L6n |  |  |  |  | M29*
GXB_L1 |  | REFCLK2Ln |  |  |  |  | R23
GXB_L1 |  | REFCLK2Lp |  |  |  |  | R22
GXB_L0 |  | REFCLK1Ln |  |  |  |  | U23
GXB_L0 |  | REFCLK1Lp |  |  |  |  | U22
GXB_L0 |  | GXB_TX_L5n |  |  |  |  | N27*
GXB_L0 |  | GXB_TX_L5p |  |  |  |  | N28*
GXB_L0 |  | GXB_RX_L5p,GXB_REFCLK_L5p |  |  |  |  | P30*
GXB_L0 |  | GXB_RX_L5n,GXB_REFCLK_L5n |  |  |  |  | P29*
GXB_L0 |  | GXB_TX_L4n |  |  |  |  | R27
GXB_L0 |  | GXB_TX_L4p |  |  |  |  | R28
GXB_L0 |  | GXB_RX_L4p,GXB_REFCLK_L4p |  |  |  |  | T30
GXB_L0 |  | GXB_RX_L4n,GXB_REFCLK_L4n |  |  |  |  | T29
GXB_L0 |  | GXB_TX_L3n |  |  |  |  | U27*
GXB_L0 |  | GXB_TX_L3p |  |  |  |  | U28*
GXB_L0 |  | GXB_RX_L3p,GXB_REFCLK_L3p |  |  |  |  | V30*
GXB_L0 |  | GXB_RX_L3n,GXB_REFCLK_L3n |  |  |  |  | V29*
GXB_L0 |  | GXB_TX_L2n |  |  |  |  | W27
GXB_L0 |  | GXB_TX_L2p |  |  |  |  | W28
GXB_L0 |  | GXB_RX_L2p,GXB_REFCLK_L2p |  |  |  |  | Y30
GXB_L0 |  | GXB_RX_L2n,GXB_REFCLK_L2n |  |  |  |  | Y29
GXB_L0 |  | GXB_TX_L1n |  |  |  |  | AA27
GXB_L0 |  | GXB_TX_L1p |  |  |  |  | AA28
GXB_L0 |  | GXB_RX_L1p,GXB_REFCLK_L1p |  |  |  |  | AB30
GXB_L0 |  | GXB_RX_L1n,GXB_REFCLK_L1n |  |  |  |  | AB29
GXB_L0 |  | GXB_TX_L0n |  |  |  |  | AC27
GXB_L0 |  | GXB_TX_L0p |  |  |  |  | AC28
GXB_L0 |  | GXB_RX_L0p,GXB_REFCLK_L0p |  |  |  |  | AD30
GXB_L0 |  | GXB_RX_L0n,GXB_REFCLK_L0n |  |  |  |  | AD29
GXB_L0 |  | REFCLK0Ln |  |  |  |  | W23
GXB_L0 |  | REFCLK0Lp |  |  |  |  | W22
|  | DNU |  |  |  |  | AB26
3A |  | TDO |  | TDO |  |  | AF30
3A |  | TMS |  | TMS |  |  | AG30
3A |  | TCK |  | TCK |  |  | AG29
3A |  | TDI |  | TDI |  |  | AF29
3A |  | DCLK |  | DCLK |  |  | AJ29
3A |  | nCSO |  | DATA4 |  |  | AA25
3A |  | AS_DATA3 |  | DATA3 |  |  | AH30
3A |  | AS_DATA2 |  | DATA2 |  |  | AJ30
3A |  | AS_DATA1 |  | DATA1 |  |  | AK29
3A |  | AS_DATA0,ASDO |  | DATA0 |  |  | AK28
3A | VREFB3AN0 | IO | RZQ_0 |  | DIFFIO_TX_B1n | DIFFOUT_B1n | AF28
3A | VREFB3AN0 | IO |  |  | DIFFIO_TX_B1p | DIFFOUT_B1p | AG28 | DQ1B
3A | VREFB3AN0 | IO | CLK0n |  | DIFFIO_RX_B2n | DIFFOUT_B2n | AF27 | DQ1B
3A | VREFB3AN0 | IO | CLK0p |  | DIFFIO_RX_B2p | DIFFOUT_B2p | AG27 | DQ1B
3A | VREFB3AN0 | IO |  |  | DIFFIO_TX_B3n | DIFFOUT_B3n | AE27
3A | VREFB3AN0 | IO |  |  | DIFFIO_TX_B3p | DIFFOUT_B3p | AE26 | DQ1B
3A | VREFB3AN0 | IO | CLK1n |  | DIFFIO_RX_B4n | DIFFOUT_B4n | AH28 | DQSn1B/QK1B
3A | VREFB3AN0 | IO | CLK1p |  | DIFFIO_RX_B4p | DIFFOUT_B4p | AJ28 | DQS1B/CQ1B/CQn1B/QKn1B
3A | VREFB3AN0 | IO | FPLL_BL_CLKOUT1,FPLL_BL_CLKOUTn |  | DIFFIO_TX_B5n | DIFFOUT_B5n | AJ27
3A | VREFB3AN0 | IO | FPLL_BL_CLKOUT0,FPLL_BL_CLKOUTp,FPLL_BL_FB0 |  | DIFFIO_TX_B5p | DIFFOUT_B5p | AK27 | DQ1B
3A | VREFB3AN0 | IO | FPLL_BL_CLKOUT3,FPLL_BL_FBn |  | DIFFIO_RX_B6n | DIFFOUT_B6n | AB25 | DQ1B
3A | VREFB3AN0 | IO | FPLL_BL_CLKOUT2,FPLL_BL_FBp,FPLL_BL_FB1 |  | DIFFIO_RX_B6p | DIFFOUT_B6p | AC25 | DQ1B
3A | VREFB3AN0 | IO | VREFB3AN0 |  |  |  | AD25
3A | VREFB3AN0 | IO |  |  |  |  | AE25 | DQ1B
3A | VREFB3AN0 | IO | CLK2n |  | DIFFIO_RX_B7n | DIFFOUT_B7n | AG26 | DQ1B
3A | VREFB3AN0 | IO | CLK2p |  | DIFFIO_RX_B7p | DIFFOUT_B7p | AH26 | DQ1B
3A | VREFB3AN0 | IO |  |  | DIFFIO_TX_B8n | DIFFOUT_B8n | AK26
3A | VREFB3AN0 | IO |  |  | DIFFIO_TX_B8p | DIFFOUT_B8p | AK25 | DQ2B
3A | VREFB3AN0 | IO | CLK3n |  | DIFFIO_RX_B9n | DIFFOUT_B9n | AF25 | DQ2B
3A | VREFB3AN0 | IO | CLK3p |  | DIFFIO_RX_B9p | DIFFOUT_B9p | AG25 | DQ2B
3A | VREFB3AN0 | IO |  |  | DIFFIO_TX_B10n | DIFFOUT_B10n | AB23
3A | VREFB3AN0 | IO |  |  | DIFFIO_TX_B10p | DIFFOUT_B10p | AB24 | DQ2B
3A | VREFB3AN0 | IO |  |  | DIFFIO_RX_B11n | DIFFOUT_B11n | AH25 | DQSn2B/QK2B
3A | VREFB3AN0 | IO |  |  | DIFFIO_RX_B11p | DIFFOUT_B11p | AJ25 | DQS2B/CQ2B/CQn2B/QKn2B
3A | VREFB3AN0 | IO |  |  | DIFFIO_TX_B12n | DIFFOUT_B12n | AC24
3A | VREFB3AN0 | IO |  |  | DIFFIO_TX_B12p | DIFFOUT_B12p | AD24 | DQ2B
3A | VREFB3AN0 | IO |  |  | DIFFIO_RX_B13n | DIFFOUT_B13n | AF24 | DQ2B
3A | VREFB3AN0 | IO |  |  | DIFFIO_RX_B13p | DIFFOUT_B13p | AG24 | DQ2B
3A | VREFB3AN0 | IO |  |  | DIFFIO_TX_B14n | DIFFOUT_B14n | AD23
3A | VREFB3AN0 | IO |  |  | DIFFIO_TX_B14p | DIFFOUT_B14p | AE23 | DQ2B
3A | VREFB3AN0 | IO |  |  | DIFFIO_RX_B15n | DIFFOUT_B15n | AJ24 | DQ2B
3A | VREFB3AN0 | IO |  |  | DIFFIO_RX_B15p | DIFFOUT_B15p | AK24 | DQ2B
3D | VREFB3DN0 | IO |  |  | DIFFIO_TX_B70n | DIFFOUT_B70n | AC22
3D | VREFB3DN0 | IO |  |  | DIFFIO_TX_B70p | DIFFOUT_B70p | AD22 | DQ3B | DQ1B
3D | VREFB3DN0 | IO |  |  | DIFFIO_RX_B71n | DIFFOUT_B71n | AA22 | DQ3B | DQ1B
3D | VREFB3DN0 | IO |  |  | DIFFIO_RX_B71p | DIFFOUT_B71p | AB22 | DQ3B | DQ1B
3D | VREFB3DN0 | IO |  |  | DIFFIO_TX_B72n | DIFFOUT_B72n | AB21
3D | VREFB3DN0 | IO |  |  | DIFFIO_TX_B72p | DIFFOUT_B72p | AC21 | DQ3B | DQ1B
3D | VREFB3DN0 | IO |  |  | DIFFIO_RX_B73n | DIFFOUT_B73n | AG23 | DQSn3B/QK3B | DQ1B
3D | VREFB3DN0 | IO |  |  | DIFFIO_RX_B73p | DIFFOUT_B73p | AH23 | DQS3B/CQ3B/CQn3B/QKn3B | DQ1B
3D | VREFB3DN0 | IO |  |  | DIFFIO_TX_B74n | DIFFOUT_B74n | AD21
3D | VREFB3DN0 | IO |  |  | DIFFIO_TX_B74p | DIFFOUT_B74p | AE22 | DQ3B | DQ1B
3D | VREFB3DN0 | IO |  |  | DIFFIO_RX_B75n | DIFFOUT_B75n | AF22 | DQ3B | DQ1B
3D | VREFB3DN0 | IO |  |  | DIFFIO_RX_B75p | DIFFOUT_B75p | AG22 | DQ3B | DQ1B
3D | VREFB3DN0 | IO | VREFB3DN0 |  |  |  | AA21
3D | VREFB3DN0 | IO |  |  |  |  | Y20 | DQ3B | DQ1B
3D | VREFB3DN0 | IO | CLK4n |  | DIFFIO_RX_B76n | DIFFOUT_B76n | AH22 | DQ3B | DQ1B
3D | VREFB3DN0 | IO | CLK4p |  | DIFFIO_RX_B76p | DIFFOUT_B76p | AJ22 | DQ3B | DQ1B
3D | VREFB3DN0 | IO |  |  | DIFFIO_TX_B77n | DIFFOUT_B77n | AD20
3D | VREFB3DN0 | IO |  |  | DIFFIO_TX_B77p | DIFFOUT_B77p | AE20 | DQ4B | DQ1B
3D | VREFB3DN0 | IO | CLK5n |  | DIFFIO_RX_B78n | DIFFOUT_B78n | AF21 | DQ4B | DQ1B
3D | VREFB3DN0 | IO | CLK5p |  | DIFFIO_RX_B78p | DIFFOUT_B78p | AG21 | DQ4B | DQ1B
3D | VREFB3DN0 | IO | FPLL_BC_CLKOUT1,FPLL_BC_CLKOUTn |  | DIFFIO_TX_B79n | DIFFOUT_B79n | AA19
3D | VREFB3DN0 | IO | FPLL_BC_CLKOUT0,FPLL_BC_CLKOUTp,FPLL_BC_FB0 |  | DIFFIO_TX_B79p | DIFFOUT_B79p | AB19 | DQ4B | DQ1B
3D | VREFB3DN0 | IO | FPLL_BC_CLKOUT3,FPLL_BC_FBn |  | DIFFIO_RX_B80n | DIFFOUT_B80n | AG20 | DQSn4B/QK4B | DQSn1B/QK1B
3D | VREFB3DN0 | IO | FPLL_BC_CLKOUT2,FPLL_BC_FBp,FPLL_BC_FB1 |  | DIFFIO_RX_B80p | DIFFOUT_B80p | AH20 | DQS4B/CQ4B/CQn4B/QKn4B | DQS1B/CQ1B/CQn1B/QKn1B
3D | VREFB3DN0 | IO |  |  | DIFFIO_TX_B81n | DIFFOUT_B81n | AA20
3D | VREFB3DN0 | IO |  |  | DIFFIO_TX_B81p | DIFFOUT_B81p | AB20 | DQ4B | DQ1B
3D | VREFB3DN0 | IO | CLK6n |  | DIFFIO_RX_B82n | DIFFOUT_B82n | AJ21 | DQ4B | DQ1B
3D | VREFB3DN0 | IO | CLK6p |  | DIFFIO_RX_B82p | DIFFOUT_B82p | AK22 | DQ4B | DQ1B
3D | VREFB3DN0 | IO |  |  | DIFFIO_TX_B83n | DIFFOUT_B83n | AC19
3D | VREFB3DN0 | IO |  |  | DIFFIO_TX_B83p | DIFFOUT_B83p | AD19 | DQ4B | DQ1B
3D | VREFB3DN0 | IO | CLK7n |  | DIFFIO_RX_B84n | DIFFOUT_B84n | AK20 | DQ4B | DQ1B
3D | VREFB3DN0 | IO | CLK7p |  | DIFFIO_RX_B84p | DIFFOUT_B84p | AK21 | DQ4B | DQ1B
|  | VCCD_FPLL |  |  |  |  | W15
|  | VCCA_FPLL |  |  |  |  | W16
|  | DNU |  |  |  |  | Y16
4D | VREFB4DN0 | IO |  |  | DIFFIO_TX_B93n | DIFFOUT_B93n | AJ19 |  |  |  | CS#_4D_1
4D | VREFB4DN0 | IO |  |  | DIFFIO_TX_B93p | DIFFOUT_B93p | AK19 | DQ5B | DQ2B |  | CS#_4D_0
4D | VREFB4DN0 | IO |  |  | DIFFIO_RX_B94n | DIFFOUT_B94n | AF19 | DQ5B | DQ2B
4D | VREFB4DN0 | IO |  |  | DIFFIO_RX_B94p | DIFFOUT_B94p | AG19 | DQ5B | DQ2B |  | A_4D_15
4D | VREFB4DN0 | IO |  |  | DIFFIO_TX_B95n | DIFFOUT_B95n | AC18 |  |  |  | ODT_4D_1
4D | VREFB4DN0 | IO |  |  | DIFFIO_TX_B95p | DIFFOUT_B95p | AD18 | DQ5B | DQ2B |  | ODT_4D_0
4D | VREFB4DN0 | IO |  |  | DIFFIO_RX_B96n | DIFFOUT_B96n | AH19 | DQSn5B/QK5B | DQ2B |  | WE#_4D
4D | VREFB4DN0 | IO |  |  | DIFFIO_RX_B96p | DIFFOUT_B96p | AH18 | DQS5B/CQ5B/CQn5B/QKn5B | DQ2B |  | CAS#_4D
4D | VREFB4DN0 | IO |  |  | DIFFIO_TX_B97n | DIFFOUT_B97n | AA18 |  |  |  | RAS#_4D
4D | VREFB4DN0 | IO |  |  | DIFFIO_TX_B97p | DIFFOUT_B97p | AB18 | DQ5B | DQ2B |  | BA_4D_2
4D | VREFB4DN0 | IO |  |  | DIFFIO_RX_B98n | DIFFOUT_B98n | AE18 | DQ5B | DQ2B |  | BA_4D_1
4D | VREFB4DN0 | IO |  |  | DIFFIO_RX_B98p | DIFFOUT_B98p | AF18 | DQ5B | DQ2B |  | BA_4D_0
4D | VREFB4DN0 | IO | VREFB4DN0 |  |  |  | AD17
4D | VREFB4DN0 | IO |  |  |  |  | AE17 | DQ5B | DQ2B |  | A_4D_14
4D | VREFB4DN0 | IO |  |  | DIFFIO_RX_B99n | DIFFOUT_B99n | AA17 | DQ5B | DQ2B |  | A_4D_13
4D | VREFB4DN0 | IO |  |  | DIFFIO_RX_B99p | DIFFOUT_B99p | AB17 | DQ5B | DQ2B |  | A_4D_12
4D | VREFB4DN0 | IO |  |  | DIFFIO_TX_B100n | DIFFOUT_B100n | AA16 |  |  |  | A_4D_11
4D | VREFB4DN0 | IO |  |  | DIFFIO_TX_B100p | DIFFOUT_B100p | AB16 | DQ6B | DQ2B |  | A_4D_10
4D | VREFB4DN0 | IO |  |  | DIFFIO_RX_B101n | DIFFOUT_B101n | AG17 | DQ6B | DQ2B |  | A_4D_9
4D | VREFB4DN0 | IO |  |  | DIFFIO_RX_B101p | DIFFOUT_B101p | AH17 | DQ6B | DQ2B |  | A_4D_8
4D | VREFB4DN0 | IO |  |  | DIFFIO_TX_B102n | DIFFOUT_B102n | AC16 |  |  |  | A_4D_7
4D | VREFB4DN0 | IO |  |  | DIFFIO_TX_B102p | DIFFOUT_B102p | AD16 | DQ6B | DQ2B |  | A_4D_6
4D | VREFB4DN0 | IO |  |  | DIFFIO_RX_B103n | DIFFOUT_B103n | AJ18 | DQSn6B/QK6B | DQSn2B/QK2B |  | A_4D_5
4D | VREFB4DN0 | IO |  |  | DIFFIO_RX_B103p | DIFFOUT_B103p | AK17 | DQS6B/CQ6B/CQn6B/QKn6B | DQS2B/CQ2B/CQn2B/QKn2B |  | A_4D_4
4D | VREFB4DN0 | IO |  |  | DIFFIO_TX_B104n | DIFFOUT_B104n | AF16 |  |  |  | A_4D_3
4D | VREFB4DN0 | IO |  |  | DIFFIO_TX_B104p | DIFFOUT_B104p | AG16 | DQ6B | DQ2B |  | A_4D_2
4D | VREFB4DN0 | IO |  |  | DIFFIO_RX_B105n | DIFFOUT_B105n | AA15 | DQ6B | DQ2B |  | A_4D_1
4D | VREFB4DN0 | IO |  |  | DIFFIO_RX_B105p | DIFFOUT_B105p | AB15 | DQ6B | DQ2B |  | A_4D_0
4D | VREFB4DN0 | IO |  |  | DIFFIO_TX_B106n | DIFFOUT_B106n | AC15 |  |  |  | CKE_4D_1
4D | VREFB4DN0 | IO |  |  | DIFFIO_TX_B106p | DIFFOUT_B106p | AD15 | DQ6B | DQ2B |  | CKE_4D_0
4D | VREFB4DN0 | IO |  |  | DIFFIO_RX_B107n | DIFFOUT_B107n | AJ16 | DQ6B | DQ2B |  | CK#_4D
4D | VREFB4DN0 | IO |  |  | DIFFIO_RX_B107p | DIFFOUT_B107p | AK16 | DQ6B | DQ2B |  | CK_4D
4C | VREFB4CN0 | IO |  |  | DIFFIO_TX_B108n | DIFFOUT_B108n | AA14 |  |  |  | RESET#_4D
4C | VREFB4CN0 | IO |  |  | DIFFIO_TX_B108p | DIFFOUT_B108p | AB14 | DQ7B | DQ3B | DQ1B | DQ1_4C_8
4C | VREFB4CN0 | IO |  |  | DIFFIO_RX_B109n | DIFFOUT_B109n | AG15 | DQ7B | DQ3B | DQ1B | DQ1_4C_7
4C | VREFB4CN0 | IO |  |  | DIFFIO_RX_B109p | DIFFOUT_B109p | AH15 | DQ7B | DQ3B | DQ1B | DQ1_4C_6
4C | VREFB4CN0 | IO |  |  | DIFFIO_TX_B110n | DIFFOUT_B110n | AE15
4C | VREFB4CN0 | IO |  |  | DIFFIO_TX_B110p | DIFFOUT_B110p | AF15 | DQ7B | DQ3B | DQ1B | DM1_4C
4C | VREFB4CN0 | IO |  |  | DIFFIO_RX_B111n | DIFFOUT_B111n | AJ15 | DQSn7B/QK7B | DQ3B | DQ1B | DQS#1_4C
4C | VREFB4CN0 | IO |  |  | DIFFIO_RX_B111p | DIFFOUT_B111p | AK14 | DQS7B/CQ7B/CQn7B/QKn7B | DQ3B | DQ1B | DQS1_4C
4C | VREFB4CN0 | IO |  |  | DIFFIO_TX_B112n | DIFFOUT_B112n | AG14
4C | VREFB4CN0 | IO |  |  | DIFFIO_TX_B112p | DIFFOUT_B112p | AH14 | DQ7B | DQ3B | DQ1B | DQ1_4C_5
4C | VREFB4CN0 | IO |  |  | DIFFIO_RX_B113n | DIFFOUT_B113n | AD13 | DQ7B | DQ3B | DQ1B | DQ1_4C_4
4C | VREFB4CN0 | IO |  |  | DIFFIO_RX_B113p | DIFFOUT_B113p | AE13 | DQ7B | DQ3B | DQ1B | DQ1_4C_3
4C | VREFB4CN0 | IO | VREFB4CN0 |  |  |  | AD14
4C | VREFB4CN0 | IO |  |  |  |  | AE14 | DQ7B | DQ3B | DQ1B | DQ1_4C_2
4C | VREFB4CN0 | IO |  |  | DIFFIO_RX_B114n | DIFFOUT_B114n | AH13 | DQ7B | DQ3B | DQ1B | DQ1_4C_1
4C | VREFB4CN0 | IO |  |  | DIFFIO_RX_B114p | DIFFOUT_B114p | AJ13 | DQ7B | DQ3B | DQ1B | DQ1_4C_0
4C | VREFB4CN0 | IO |  |  | DIFFIO_TX_B115n | DIFFOUT_B115n | AC13
4C | VREFB4CN0 | IO |  |  | DIFFIO_TX_B115p | DIFFOUT_B115p | AD12 | DQ8B | DQ3B | DQ1B | DQ2_4C_8
4C | VREFB4CN0 | IO |  |  | DIFFIO_RX_B116n | DIFFOUT_B116n | AF12 | DQ8B | DQ3B | DQ1B | DQ2_4C_7
4C | VREFB4CN0 | IO |  |  | DIFFIO_RX_B116p | DIFFOUT_B116p | AF13 | DQ8B | DQ3B | DQ1B | DQ2_4C_6
4C | VREFB4CN0 | IO |  |  | DIFFIO_TX_B117n | DIFFOUT_B117n | AA13
4C | VREFB4CN0 | IO |  |  | DIFFIO_TX_B117p | DIFFOUT_B117p | AB13 | DQ8B | DQ3B | DQ1B | DM2_4C
4C | VREFB4CN0 | IO |  |  | DIFFIO_RX_B118n | DIFFOUT_B118n | AG12 | DQSn8B/QK8B | DQSn3B/QK3B | DQ1B | DQS#2_4C
4C | VREFB4CN0 | IO |  |  | DIFFIO_RX_B118p | DIFFOUT_B118p | AH12 | DQS8B/CQ8B/CQn8B/QKn8B | DQS3B/CQ3B/CQn3B/QKn3B | DQ1B | DQS2_4C
4C | VREFB4CN0 | IO |  |  | DIFFIO_TX_B119n | DIFFOUT_B119n | AJ12
4C | VREFB4CN0 | IO |  |  | DIFFIO_TX_B119p | DIFFOUT_B119p | AK12 | DQ8B | DQ3B | DQ1B | DQ2_4C_5
4C | VREFB4CN0 | IO |  |  | DIFFIO_RX_B120n | DIFFOUT_B120n | AB12 | DQ8B | DQ3B | DQ1B | DQ2_4C_4
4C | VREFB4CN0 | IO |  |  | DIFFIO_RX_B120p | DIFFOUT_B120p | AC12 | DQ8B | DQ3B | DQ1B | DQ2_4C_3
4C | VREFB4CN0 | IO |  |  | DIFFIO_TX_B121n | DIFFOUT_B121n | Y12
4C | VREFB4CN0 | IO |  |  | DIFFIO_TX_B121p | DIFFOUT_B121p | Y13 | DQ8B | DQ3B | DQ1B | DQ2_4C_2
4C | VREFB4CN0 | IO |  |  | DIFFIO_RX_B122n | DIFFOUT_B122n | AG11 | DQ8B | DQ3B | DQ1B | DQ2_4C_1
4C | VREFB4CN0 | IO |  |  | DIFFIO_RX_B122p | DIFFOUT_B122p | AH11 | DQ8B | DQ3B | DQ1B | DQ2_4C_0
4B | VREFB4BN0 | IO |  |  | DIFFIO_TX_B123n | DIFFOUT_B123n | AD11
4B | VREFB4BN0 | IO |  |  | DIFFIO_TX_B123p | DIFFOUT_B123p | AE11 | DQ9B | DQ4B | DQ1B | DQ3_4B_8
4B | VREFB4BN0 | IO |  |  | DIFFIO_RX_B124n | DIFFOUT_B124n | AA12 | DQ9B | DQ4B | DQ1B | DQ3_4B_7
4B | VREFB4BN0 | IO |  |  | DIFFIO_RX_B124p | DIFFOUT_B124p | AB11 | DQ9B | DQ4B | DQ1B | DQ3_4B_6
4B | VREFB4BN0 | IO |  |  | DIFFIO_TX_B125n | DIFFOUT_B125n | AA11
4B | VREFB4BN0 | IO |  |  | DIFFIO_TX_B125p | DIFFOUT_B125p | AA10 | DQ9B | DQ4B | DQ1B | DM3_4B
4B | VREFB4BN0 | IO |  |  | DIFFIO_RX_B126n | DIFFOUT_B126n | AK11 | DQSn9B/QK9B | DQ4B | DQSn1B/QK1B | DQS#3_4B
4B | VREFB4BN0 | IO |  |  | DIFFIO_RX_B126p | DIFFOUT_B126p | AK10 | DQS9B/CQ9B/CQn9B/QKn9B | DQ4B | DQS1B/CQ1B/CQn1B/QKn1B | DQS3_4B
4B | VREFB4BN0 | IO |  |  | DIFFIO_TX_B127n | DIFFOUT_B127n | AF10
4B | VREFB4BN0 | IO |  |  | DIFFIO_TX_B127p | DIFFOUT_B127p | AG10 | DQ9B | DQ4B | DQ1B | DQ3_4B_5
4B | VREFB4BN0 | IO |  |  | DIFFIO_RX_B128n | DIFFOUT_B128n | AB10 | DQ9B | DQ4B | DQ1B | DQ3_4B_4
4B | VREFB4BN0 | IO |  |  | DIFFIO_RX_B128p | DIFFOUT_B128p | AB9 | DQ9B | DQ4B | DQ1B | DQ3_4B_3
4B | VREFB4BN0 | IO |  |  | DIFFIO_TX_B129n | DIFFOUT_B129n | AC10
4B | VREFB4BN0 | IO |  |  | DIFFIO_TX_B129p | DIFFOUT_B129p | AD10 | DQ9B | DQ4B | DQ1B | DQ3_4B_2
4B | VREFB4BN0 | IO |  |  | DIFFIO_RX_B130n | DIFFOUT_B130n | AH9 | DQ9B | DQ4B | DQ1B | DQ3_4B_1
4B | VREFB4BN0 | IO |  |  | DIFFIO_RX_B130p | DIFFOUT_B130p | AJ10 | DQ9B | DQ4B | DQ1B | DQ3_4B_0
4B | VREFB4BN0 | IO |  |  | DIFFIO_TX_B131n | DIFFOUT_B131n | AE9
4B | VREFB4BN0 | IO |  |  | DIFFIO_TX_B131p | DIFFOUT_B131p | AF9 | DQ10B | DQ4B | DQ1B | DQ4_4B_8
4B | VREFB4BN0 | IO |  |  | DIFFIO_RX_B132n | DIFFOUT_B132n | AJ9 | DQ10B | DQ4B | DQ1B | DQ4_4B_7
4B | VREFB4BN0 | IO |  |  | DIFFIO_RX_B132p | DIFFOUT_B132p | AK8 | DQ10B | DQ4B | DQ1B | DQ4_4B_6
4B | VREFB4BN0 | IO |  |  | DIFFIO_TX_B133n | DIFFOUT_B133n | AC9
4B | VREFB4BN0 | IO |  |  | DIFFIO_TX_B133p | DIFFOUT_B133p | AD9 | DQ10B | DQ4B | DQ1B | DM4_4B
4B | VREFB4BN0 | IO |  |  | DIFFIO_RX_B134n | DIFFOUT_B134n | AA9 | DQSn10B/QK10B | DQSn4B/QK4B | DQ1B | DQS#4_4B
4B | VREFB4BN0 | IO |  |  | DIFFIO_RX_B134p | DIFFOUT_B134p | AB8 | DQS10B/CQ10B/CQn10B/QKn10B | DQS4B/CQ4B/CQn4B/QKn4B | DQ1B | DQS4_4B
4B | VREFB4BN0 | IO |  |  | DIFFIO_TX_B135n | DIFFOUT_B135n | AG8
4B | VREFB4BN0 | IO |  |  | DIFFIO_TX_B135p | DIFFOUT_B135p | AH8 | DQ10B | DQ4B | DQ1B | DQ4_4B_5
4B | VREFB4BN0 | IO |  |  | DIFFIO_RX_B136n | DIFFOUT_B136n | AJ7 | DQ10B | DQ4B | DQ1B | DQ4_4B_4
4B | VREFB4BN0 | IO |  |  | DIFFIO_RX_B136p | DIFFOUT_B136p | AK7 | DQ10B | DQ4B | DQ1B | DQ4_4B_3
4B | VREFB4BN0 | IO | VREFB4BN0 |  |  |  | AD8
4B | VREFB4BN0 | IO |  |  |  |  | AE8 | DQ10B | DQ4B | DQ1B | DQ4_4B_2
4B | VREFB4BN0 | IO |  |  | DIFFIO_RX_B137n | DIFFOUT_B137n | AG7 | DQ10B | DQ4B | DQ1B | DQ4_4B_1
4B | VREFB4BN0 | IO |  |  | DIFFIO_RX_B137p | DIFFOUT_B137p | AH7 | DQ10B | DQ4B | DQ1B | DQ4_4B_0
4A | VREFB4AN0 | IO |  | DATA10 | DIFFIO_TX_B154n | DIFFOUT_B154n | AF7
4A | VREFB4AN0 | IO |  | DATA11 | DIFFIO_TX_B154p | DIFFOUT_B154p | AG6 | DQ11B | DQ5B
4A | VREFB4AN0 | IO |  | DATA5 | DIFFIO_RX_B155n | DIFFOUT_B155n | AJ6 | DQ11B | DQ5B
4A | VREFB4AN0 | IO |  | DATA6 | DIFFIO_RX_B155p | DIFFOUT_B155p | AK6 | DQ11B | DQ5B
4A | VREFB4AN0 | IO |  | DATA12 | DIFFIO_TX_B156n | DIFFOUT_B156n | AA8
4A | VREFB4AN0 | IO |  | DATA13 | DIFFIO_TX_B156p | DIFFOUT_B156p | AB7 | DQ11B | DQ5B
4A | VREFB4AN0 | IO |  | DATA7 | DIFFIO_RX_B157n | DIFFOUT_B157n | AK5 | DQSn11B/QK11B | DQ5B
4A | VREFB4AN0 | IO |  | DATA8 | DIFFIO_RX_B157p | DIFFOUT_B157p | AK4 | DQS11B/CQ11B/CQn11B/QKn11B | DQ5B
4A | VREFB4AN0 | IO |  | DATA14 | DIFFIO_TX_B158n | DIFFOUT_B158n | AD7
4A | VREFB4AN0 | IO |  | DATA15 | DIFFIO_TX_B158p | DIFFOUT_B158p | AE7 | DQ11B | DQ5B
4A | VREFB4AN0 | IO |  | DATA9 | DIFFIO_RX_B159n | DIFFOUT_B159n | AA6 | DQ11B | DQ5B
4A | VREFB4AN0 | IO |  | CLKUSR | DIFFIO_RX_B159p | DIFFOUT_B159p | AB6 | DQ11B | DQ5B
4A | VREFB4AN0 | IO | VREFB4AN0 |  |  |  | AC6
4A | VREFB4AN0 | IO |  |  |  |  | AC7 | DQ11B | DQ5B
4A | VREFB4AN0 | IO | CLK11n |  | DIFFIO_RX_B160n | DIFFOUT_B160n | AE6 | DQ11B | DQ5B
4A | VREFB4AN0 | IO | CLK11p |  | DIFFIO_RX_B160p | DIFFOUT_B160p | AF6 | DQ11B | DQ5B
4A | VREFB4AN0 | IO | FPLL_BR_CLKOUT1,FPLL_BR_CLKOUTn |  | DIFFIO_TX_B161n | DIFFOUT_B161n | AG5
4A | VREFB4AN0 | IO | FPLL_BR_CLKOUT0,FPLL_BR_CLKOUTp,FPLL_BR_FB0 |  | DIFFIO_TX_B161p | DIFFOUT_B161p | AH5 | DQ12B | DQ5B
4A | VREFB4AN0 | IO | FPLL_BR_CLKOUT3,FPLL_BR_FBn |  | DIFFIO_RX_B162n | DIFFOUT_B162n | AH4 | DQ12B | DQ5B
4A | VREFB4AN0 | IO | FPLL_BR_CLKOUT2,FPLL_BR_FBp,FPLL_BR_FB1 |  | DIFFIO_RX_B162p | DIFFOUT_B162p | AJ4 | DQ12B | DQ5B
4A | VREFB4AN0 | IO |  |  | DIFFIO_TX_B163n | DIFFOUT_B163n | AD6
4A | VREFB4AN0 | IO |  |  | DIFFIO_TX_B163p | DIFFOUT_B163p | AE5 | DQ12B | DQ5B
4A | VREFB4AN0 | IO | CLK10n |  | DIFFIO_RX_B164n | DIFFOUT_B164n | AJ3 | DQSn12B/QK12B | DQSn5B/QK5B
4A | VREFB4AN0 | IO | CLK10p |  | DIFFIO_RX_B164p | DIFFOUT_B164p | AK3 | DQS12B/CQ12B/CQn12B/QKn12B | DQS5B/CQ5B/CQn5B/QKn5B
4A | VREFB4AN0 | IO |  |  | DIFFIO_TX_B165n | DIFFOUT_B165n | AG4
4A | VREFB4AN0 | IO |  |  | DIFFIO_TX_B165p | DIFFOUT_B165p | AG3 | DQ12B | DQ5B
4A | VREFB4AN0 | IO | CLK9n |  | DIFFIO_RX_B166n | DIFFOUT_B166n | AJ1 | DQ12B | DQ5B
4A | VREFB4AN0 | IO | CLK9p |  | DIFFIO_RX_B166p | DIFFOUT_B166p | AK2 | DQ12B | DQ5B
4A | VREFB4AN0 | IO |  |  | DIFFIO_TX_B167n | DIFFOUT_B167n | AE4
4A | VREFB4AN0 | IO | RZQ_1 |  | DIFFIO_TX_B167p | DIFFOUT_B167p | AF4 | DQ12B | DQ5B
4A | VREFB4AN0 | IO | CLK8n |  | DIFFIO_RX_B168n | DIFFOUT_B168n | AH2 | DQ12B | DQ5B
4A | VREFB4AN0 | IO | CLK8p |  | DIFFIO_RX_B168p | DIFFOUT_B168p | AH1 | DQ12B | DQ5B
|  | RREF_BR |  |  |  |  | AF1
|  | DNU |  |  |  |  | AF2
|  | DNU |  |  |  |  | AG2
GXB_R0 |  | REFCLK0Rp |  |  |  |  | W9
GXB_R0 |  | REFCLK0Rn |  |  |  |  | W8
GXB_R0 |  | GXB_RX_R0n,GXB_REFCLK_R0n |  |  |  |  | AD2
GXB_R0 |  | GXB_RX_R0p,GXB_REFCLK_R0p |  |  |  |  | AD1
GXB_R0 |  | GXB_TX_R0p |  |  |  |  | AC3
GXB_R0 |  | GXB_TX_R0n |  |  |  |  | AC4
GXB_R0 |  | GXB_RX_R1n,GXB_REFCLK_R1n |  |  |  |  | AB2
GXB_R0 |  | GXB_RX_R1p,GXB_REFCLK_R1p |  |  |  |  | AB1
GXB_R0 |  | GXB_TX_R1p |  |  |  |  | AA3
GXB_R0 |  | GXB_TX_R1n |  |  |  |  | AA4
GXB_R0 |  | GXB_RX_R2n,GXB_REFCLK_R2n |  |  |  |  | Y2
GXB_R0 |  | GXB_RX_R2p,GXB_REFCLK_R2p |  |  |  |  | Y1
GXB_R0 |  | GXB_TX_R2p |  |  |  |  | W3
GXB_R0 |  | GXB_TX_R2n |  |  |  |  | W4
GXB_R1 |  | REFCLK2Rp |  |  |  |  | U9
GXB_R1 |  | REFCLK2Rn |  |  |  |  | U8
GXB_R1 |  | GXB_RX_R6n,GXB_REFCLK_R6n |  |  |  |  | V2*
GXB_R1 |  | GXB_RX_R6p,GXB_REFCLK_R6p |  |  |  |  | V1*
GXB_R1 |  | GXB_TX_R6p |  |  |  |  | U3*
GXB_R1 |  | GXB_TX_R6n |  |  |  |  | U4*
GXB_R1 |  | GXB_RX_R7n,GXB_REFCLK_R7n |  |  |  |  | T2
GXB_R1 |  | GXB_RX_R7p,GXB_REFCLK_R7p |  |  |  |  | T1
GXB_R1 |  | GXB_TX_R7p |  |  |  |  | R3
GXB_R1 |  | GXB_TX_R7n |  |  |  |  | R4
GXB_R1 |  | GXB_RX_R8n,GXB_REFCLK_R8n |  |  |  |  | P2*
GXB_R1 |  | GXB_RX_R8p,GXB_REFCLK_R8p |  |  |  |  | P1*
GXB_R1 |  | GXB_TX_R8p |  |  |  |  | N3*
GXB_R1 |  | GXB_TX_R8n |  |  |  |  | N4*
GXB_R1 |  | GXB_RX_R9n,GXB_REFCLK_R9n |  |  |  |  | M2*
GXB_R1 |  | GXB_RX_R9p,GXB_REFCLK_R9p |  |  |  |  | M1*
GXB_R1 |  | GXB_TX_R9p |  |  |  |  | L3*
GXB_R1 |  | GXB_TX_R9n |  |  |  |  | L4*
GXB_R1 |  | GXB_RX_R10n,GXB_REFCLK_R10n |  |  |  |  | K2
GXB_R1 |  | GXB_RX_R10p,GXB_REFCLK_R10p |  |  |  |  | K1
GXB_R1 |  | GXB_TX_R10p |  |  |  |  | J3
GXB_R1 |  | GXB_TX_R10n |  |  |  |  | J4
GXB_R1 |  | GXB_RX_R11n,GXB_REFCLK_R11n |  |  |  |  | H2*
GXB_R1 |  | GXB_RX_R11p,GXB_REFCLK_R11p |  |  |  |  | H1*
GXB_R1 |  | GXB_TX_R11p |  |  |  |  | G3*
GXB_R1 |  | GXB_TX_R11n |  |  |  |  | G4*
GXB_R1 |  | REFCLK3Rp |  |  |  |  | R9
GXB_R1 |  | REFCLK3Rn |  |  |  |  | R8
|  | DNU |  |  |  |  | H5
7A |  | GND |  |  |  |  | F5
7A | VREFB7AN0 | IO | CLK12p |  | DIFFIO_RX_T1p | DIFFOUT_T1p | E1 | DQ1T | DQ1T
7A | VREFB7AN0 | IO | CLK12n |  | DIFFIO_RX_T1n | DIFFOUT_T1n | F1 | DQ1T | DQ1T
7A | VREFB7AN0 | IO | RZQ_5 |  | DIFFIO_TX_T2p | DIFFOUT_T2p | E4 | DQ1T | DQ1T
7A | VREFB7AN0 | IO |  |  | DIFFIO_TX_T2n | DIFFOUT_T2n | E3
7A | VREFB7AN0 | IO | CLK13p |  | DIFFIO_RX_T3p | DIFFOUT_T3p | D2 | DQ1T | DQ1T
7A | VREFB7AN0 | IO | CLK13n |  | DIFFIO_RX_T3n | DIFFOUT_T3n | D1 | DQ1T | DQ1T
7A | VREFB7AN0 | IO |  |  | DIFFIO_TX_T4p | DIFFOUT_T4p | D4 | DQ1T | DQ1T
7A | VREFB7AN0 | IO |  |  | DIFFIO_TX_T4n | DIFFOUT_T4n | D3
7A | VREFB7AN0 | IO | CLK14p |  | DIFFIO_RX_T5p | DIFFOUT_T5p | A2 | DQS1T/CQ1T/CQn1T/QKn1T | DQS1T/CQ1T/CQn1T/QKn1T
7A | VREFB7AN0 | IO | CLK14n |  | DIFFIO_RX_T5n | DIFFOUT_T5n | B1 | DQSn1T/QK1T | DQSn1T/QK1T
7A | VREFB7AN0 | IO |  |  | DIFFIO_TX_T6p | DIFFOUT_T6p | C2 | DQ1T | DQ1T
7A | VREFB7AN0 | IO |  |  | DIFFIO_TX_T6n | DIFFOUT_T6n | C1
7A | VREFB7AN0 | IO | FPLL_TR_CLKOUT2,FPLL_TR_FBp,FPLL_TR_FB1 |  | DIFFIO_RX_T7p | DIFFOUT_T7p | A3 | DQ1T | DQ1T
7A | VREFB7AN0 | IO | FPLL_TR_CLKOUT3,FPLL_TR_FBn |  | DIFFIO_RX_T7n | DIFFOUT_T7n | B3 | DQ1T | DQ1T
7A | VREFB7AN0 | IO | FPLL_TR_CLKOUT0,FPLL_TR_CLKOUTp,FPLL_TR_FB0 |  | DIFFIO_TX_T8p | DIFFOUT_T8p | B4 | DQ1T | DQ1T
7A | VREFB7AN0 | IO | FPLL_TR_CLKOUT1,FPLL_TR_CLKOUTn |  | DIFFIO_TX_T8n | DIFFOUT_T8n | C4
7A | VREFB7AN0 | IO | CLK15p |  | DIFFIO_RX_T9p | DIFFOUT_T9p | C5 | DQ2T | DQ1T
7A | VREFB7AN0 | IO | CLK15n |  | DIFFIO_RX_T9n | DIFFOUT_T9n | D5 | DQ2T | DQ1T
7A | VREFB7AN0 | IO |  |  |  |  | J6 | DQ2T | DQ1T
7A | VREFB7AN0 | IO | VREFB7AN0 |  |  |  | K6
7A | VREFB7AN0 | IO |  | DEV_OE | DIFFIO_RX_T10p | DIFFOUT_T10p | A5 | DQ2T | DQ1T
7A | VREFB7AN0 | IO |  | DEV_CLRn | DIFFIO_RX_T10n | DIFFOUT_T10n | A4 | DQ2T | DQ1T
7A | VREFB7AN0 | IO |  |  | DIFFIO_TX_T11p | DIFFOUT_T11p | J7 | DQ2T | DQ1T
7A | VREFB7AN0 | IO |  | nPERSTL0 | DIFFIO_TX_T11n | DIFFOUT_T11n | K7
7A | VREFB7AN0 | IO |  | CvP_CONFDONE | DIFFIO_RX_T12p | DIFFOUT_T12p | D6 | DQS2T/CQ2T/CQn2T/QKn2T | DQ1T
7A | VREFB7AN0 | IO |  | CRC_ERROR | DIFFIO_RX_T12n | DIFFOUT_T12n | E6 | DQSn2T/QK2T | DQ1T
7A | VREFB7AN0 | IO |  | PR_DONE | DIFFIO_TX_T13p | DIFFOUT_T13p | G6 | DQ2T | DQ1T
7A | VREFB7AN0 | IO |  | PR_REQUEST | DIFFIO_TX_T13n | DIFFOUT_T13n | H6
7A | VREFB7AN0 | IO |  | INIT_DONE | DIFFIO_RX_T14p | DIFFOUT_T14p | A6 | DQ2T | DQ1T
7A | VREFB7AN0 | IO |  | nCEO | DIFFIO_RX_T14n | DIFFOUT_T14n | B6 | DQ2T | DQ1T
7A | VREFB7AN0 | IO |  | PR_ERROR | DIFFIO_TX_T15p | DIFFOUT_T15p | G7 | DQ2T | DQ1T
7A | VREFB7AN0 | IO |  | PR_READY | DIFFIO_TX_T15n | DIFFOUT_T15n | H7
7B | VREFB7BN0 | IO |  |  | DIFFIO_RX_T32p | DIFFOUT_T32p | F8 | DQ3T | DQ2T | DQ1T | DQ4_7B_0
7B | VREFB7BN0 | IO |  |  | DIFFIO_RX_T32n | DIFFOUT_T32n | G8 | DQ3T | DQ2T | DQ1T | DQ4_7B_1
7B | VREFB7BN0 | IO |  |  |  |  | J8 | DQ3T | DQ2T | DQ1T | DQ4_7B_2
7B | VREFB7BN0 | IO | VREFB7BN0 |  |  |  | K8
7B | VREFB7BN0 | IO |  |  | DIFFIO_RX_T33p | DIFFOUT_T33p | E7 | DQ3T | DQ2T | DQ1T | DQ4_7B_3
7B | VREFB7BN0 | IO |  |  | DIFFIO_RX_T33n | DIFFOUT_T33n | F7 | DQ3T | DQ2T | DQ1T | DQ4_7B_4
7B | VREFB7BN0 | IO |  |  | DIFFIO_TX_T34p | DIFFOUT_T34p | G9 | DQ3T | DQ2T | DQ1T | DQ4_7B_5
7B | VREFB7BN0 | IO |  |  | DIFFIO_TX_T34n | DIFFOUT_T34n | H9
7B | VREFB7BN0 | IO |  |  | DIFFIO_RX_T35p | DIFFOUT_T35p | A7 | DQS3T/CQ3T/CQn3T/QKn3T | DQS2T/CQ2T/CQn2T/QKn2T | DQ1T | DQS4_7B
7B | VREFB7BN0 | IO |  |  | DIFFIO_RX_T35n | DIFFOUT_T35n | A8 | DQSn3T/QK3T | DQSn2T/QK2T | DQ1T | DQS#4_7B
7B | VREFB7BN0 | IO |  |  | DIFFIO_TX_T36p | DIFFOUT_T36p | B7 | DQ3T | DQ2T | DQ1T | DM4_7B
7B | VREFB7BN0 | IO |  |  | DIFFIO_TX_T36n | DIFFOUT_T36n | C7
7B | VREFB7BN0 | IO |  |  | DIFFIO_RX_T37p | DIFFOUT_T37p | C8 | DQ3T | DQ2T | DQ1T | DQ4_7B_6
7B | VREFB7BN0 | IO |  |  | DIFFIO_RX_T37n | DIFFOUT_T37n | D8 | DQ3T | DQ2T | DQ1T | DQ4_7B_7
7B | VREFB7BN0 | IO |  |  | DIFFIO_TX_T38p | DIFFOUT_T38p | J9 | DQ3T | DQ2T | DQ1T | DQ4_7B_8
7B | VREFB7BN0 | IO |  |  | DIFFIO_TX_T38n | DIFFOUT_T38n | K9
7B | VREFB7BN0 | IO |  |  | DIFFIO_RX_T39p | DIFFOUT_T39p | D9 | DQ4T | DQ2T | DQ1T | DQ3_7B_0
7B | VREFB7BN0 | IO |  |  | DIFFIO_RX_T39n | DIFFOUT_T39n | E9 | DQ4T | DQ2T | DQ1T | DQ3_7B_1
7B | VREFB7BN0 | IO |  |  | DIFFIO_TX_T40p | DIFFOUT_T40p | B10 | DQ4T | DQ2T | DQ1T | DQ3_7B_2
7B | VREFB7BN0 | IO |  |  | DIFFIO_TX_T40n | DIFFOUT_T40n | B9
7B | VREFB7BN0 | IO |  |  | DIFFIO_RX_T41p | DIFFOUT_T41p | A11 | DQ4T | DQ2T | DQ1T | DQ3_7B_3
7B | VREFB7BN0 | IO |  |  | DIFFIO_RX_T41n | DIFFOUT_T41n | A10 | DQ4T | DQ2T | DQ1T | DQ3_7B_4
7B | VREFB7BN0 | IO |  |  | DIFFIO_TX_T42p | DIFFOUT_T42p | J10 | DQ4T | DQ2T | DQ1T | DQ3_7B_5
7B | VREFB7BN0 | IO |  |  | DIFFIO_TX_T42n | DIFFOUT_T42n | K10
7B | VREFB7BN0 | IO |  |  | DIFFIO_RX_T43p | DIFFOUT_T43p | C10 | DQS4T/CQ4T/CQn4T/QKn4T | DQ2T | DQS1T/CQ1T/CQn1T/QKn1T | DQS3_7B
7B | VREFB7BN0 | IO |  |  | DIFFIO_RX_T43n | DIFFOUT_T43n | D10 | DQSn4T/QK4T | DQ2T | DQSn1T/QK1T | DQS#3_7B
7B | VREFB7BN0 | IO |  |  | DIFFIO_TX_T44p | DIFFOUT_T44p | E10 | DQ4T | DQ2T | DQ1T | DM3_7B
7B | VREFB7BN0 | IO |  |  | DIFFIO_TX_T44n | DIFFOUT_T44n | F10
7B | VREFB7BN0 | IO |  |  | DIFFIO_RX_T45p | DIFFOUT_T45p | C11 | DQ4T | DQ2T | DQ1T | DQ3_7B_6
7B | VREFB7BN0 | IO |  |  | DIFFIO_RX_T45n | DIFFOUT_T45n | D11 | DQ4T | DQ2T | DQ1T | DQ3_7B_7
7B | VREFB7BN0 | IO |  |  | DIFFIO_TX_T46p | DIFFOUT_T46p | G10 | DQ4T | DQ2T | DQ1T | DQ3_7B_8
7B | VREFB7BN0 | IO |  |  | DIFFIO_TX_T46n | DIFFOUT_T46n | H10
7C | VREFB7CN0 | IO |  |  | DIFFIO_RX_T47p | DIFFOUT_T47p | J11 | DQ5T | DQ3T | DQ1T | DQ2_7C_0
7C | VREFB7CN0 | IO |  |  | DIFFIO_RX_T47n | DIFFOUT_T47n | K11 | DQ5T | DQ3T | DQ1T | DQ2_7C_1
7C | VREFB7CN0 | IO |  |  | DIFFIO_TX_T48p | DIFFOUT_T48p | F11 | DQ5T | DQ3T | DQ1T | DQ2_7C_2
7C | VREFB7CN0 | IO |  |  | DIFFIO_TX_T48n | DIFFOUT_T48n | G11
7C | VREFB7CN0 | IO |  |  | DIFFIO_RX_T49p | DIFFOUT_T49p | B13 | DQ5T | DQ3T | DQ1T | DQ2_7C_3
7C | VREFB7CN0 | IO |  |  | DIFFIO_RX_T49n | DIFFOUT_T49n | B12 | DQ5T | DQ3T | DQ1T | DQ2_7C_4
7C | VREFB7CN0 | IO |  |  | DIFFIO_TX_T50p | DIFFOUT_T50p | D12 | DQ5T | DQ3T | DQ1T | DQ2_7C_5
7C | VREFB7CN0 | IO |  |  | DIFFIO_TX_T50n | DIFFOUT_T50n | E12
7C | VREFB7CN0 | IO |  |  | DIFFIO_RX_T51p | DIFFOUT_T51p | J12 | DQS5T/CQ5T/CQn5T/QKn5T | DQS3T/CQ3T/CQn3T/QKn3T | DQ1T | DQS2_7C
7C | VREFB7CN0 | IO |  |  | DIFFIO_RX_T51n | DIFFOUT_T51n | K12 | DQSn5T/QK5T | DQSn3T/QK3T | DQ1T | DQS#2_7C
7C | VREFB7CN0 | IO |  |  | DIFFIO_TX_T52p | DIFFOUT_T52p | G12 | DQ5T | DQ3T | DQ1T | DM2_7C
7C | VREFB7CN0 | IO |  |  | DIFFIO_TX_T52n | DIFFOUT_T52n | H12
7C | VREFB7CN0 | IO |  |  | DIFFIO_RX_T53p | DIFFOUT_T53p | C13 | DQ5T | DQ3T | DQ1T | DQ2_7C_6
7C | VREFB7CN0 | IO |  |  | DIFFIO_RX_T53n | DIFFOUT_T53n | D13 | DQ5T | DQ3T | DQ1T | DQ2_7C_7
7C | VREFB7CN0 | IO |  |  | DIFFIO_TX_T54p | DIFFOUT_T54p | E13 | DQ5T | DQ3T | DQ1T | DQ2_7C_8
7C | VREFB7CN0 | IO |  |  | DIFFIO_TX_T54n | DIFFOUT_T54n | F13
7C | VREFB7CN0 | IO |  |  | DIFFIO_RX_T55p | DIFFOUT_T55p | J14 | DQ6T | DQ3T | DQ1T | DQ1_7C_0
7C | VREFB7CN0 | IO |  |  | DIFFIO_RX_T55n | DIFFOUT_T55n | K14 | DQ6T | DQ3T | DQ1T | DQ1_7C_1
7C | VREFB7CN0 | IO |  |  |  |  | J13 | DQ6T | DQ3T | DQ1T | DQ1_7C_2
7C | VREFB7CN0 | IO | VREFB7CN0 |  |  |  | K13
7C | VREFB7CN0 | IO |  |  | DIFFIO_RX_T56p | DIFFOUT_T56p | A14 | DQ6T | DQ3T | DQ1T | DQ1_7C_3
7C | VREFB7CN0 | IO |  |  | DIFFIO_RX_T56n | DIFFOUT_T56n | A13 | DQ6T | DQ3T | DQ1T | DQ1_7C_4
7C | VREFB7CN0 | IO |  |  | DIFFIO_TX_T57p | DIFFOUT_T57p | F14 | DQ6T | DQ3T | DQ1T | DQ1_7C_5
7C | VREFB7CN0 | IO |  |  | DIFFIO_TX_T57n | DIFFOUT_T57n | G14
7C | VREFB7CN0 | IO |  |  | DIFFIO_RX_T58p | DIFFOUT_T58p | C14 | DQS6T/CQ6T/CQn6T/QKn6T | DQ3T | DQ1T | DQS1_7C
7C | VREFB7CN0 | IO |  |  | DIFFIO_RX_T58n | DIFFOUT_T58n | D14 | DQSn6T/QK6T | DQ3T | DQ1T | DQS#1_7C
7C | VREFB7CN0 | IO |  |  | DIFFIO_TX_T59p | DIFFOUT_T59p | G13 | DQ6T | DQ3T | DQ1T | DM1_7C
7C | VREFB7CN0 | IO |  |  | DIFFIO_TX_T59n | DIFFOUT_T59n | H13
7C | VREFB7CN0 | IO |  |  | DIFFIO_RX_T60p | DIFFOUT_T60p | A15 | DQ6T | DQ3T | DQ1T | DQ1_7C_6
7C | VREFB7CN0 | IO |  |  | DIFFIO_RX_T60n | DIFFOUT_T60n | B15 | DQ6T | DQ3T | DQ1T | DQ1_7C_7
7C | VREFB7CN0 | IO |  |  | DIFFIO_TX_T61p | DIFFOUT_T61p | D15 | DQ6T | DQ3T | DQ1T | DQ1_7C_8
7C | VREFB7CN0 | IO |  |  | DIFFIO_TX_T61n | DIFFOUT_T61n | E15 |  |  |  | RESET#_7D
7D | VREFB7DN0 | IO |  |  | DIFFIO_RX_T62p | DIFFOUT_T62p | F15 | DQ7T | DQ4T |  | CK_7D
7D | VREFB7DN0 | IO |  |  | DIFFIO_RX_T62n | DIFFOUT_T62n | G15 | DQ7T | DQ4T |  | CK#_7D
7D | VREFB7DN0 | IO |  |  | DIFFIO_TX_T63p | DIFFOUT_T63p | J16 | DQ7T | DQ4T |  | CKE_7D_0
7D | VREFB7DN0 | IO |  |  | DIFFIO_TX_T63n | DIFFOUT_T63n | K16 |  |  |  | CKE_7D_1
7D | VREFB7DN0 | IO |  |  | DIFFIO_RX_T64p | DIFFOUT_T64p | H15 | DQ7T | DQ4T |  | A_7D_0
7D | VREFB7DN0 | IO |  |  | DIFFIO_RX_T64n | DIFFOUT_T64n | J15 | DQ7T | DQ4T |  | A_7D_1
7D | VREFB7DN0 | IO |  |  | DIFFIO_TX_T65p | DIFFOUT_T65p | D16 | DQ7T | DQ4T |  | A_7D_2
7D | VREFB7DN0 | IO |  |  | DIFFIO_TX_T65n | DIFFOUT_T65n | E16 |  |  |  | A_7D_3
7D | VREFB7DN0 | IO |  |  | DIFFIO_RX_T66p | DIFFOUT_T66p | B16 | DQS7T/CQ7T/CQn7T/QKn7T | DQS4T/CQ4T/CQn4T/QKn4T |  | A_7D_4
7D | VREFB7DN0 | IO |  |  | DIFFIO_RX_T66n | DIFFOUT_T66n | C16 | DQSn7T/QK7T | DQSn4T/QK4T |  | A_7D_5
7D | VREFB7DN0 | IO |  |  | DIFFIO_TX_T67p | DIFFOUT_T67p | G16 | DQ7T | DQ4T |  | A_7D_6
7D | VREFB7DN0 | IO |  |  | DIFFIO_TX_T67n | DIFFOUT_T67n | H16 |  |  |  | A_7D_7
7D | VREFB7DN0 | IO |  |  | DIFFIO_RX_T68p | DIFFOUT_T68p | A17 | DQ7T | DQ4T |  | A_7D_8
7D | VREFB7DN0 | IO |  |  | DIFFIO_RX_T68n | DIFFOUT_T68n | A16 | DQ7T | DQ4T |  | A_7D_9
7D | VREFB7DN0 | IO |  |  | DIFFIO_TX_T69p | DIFFOUT_T69p | C17 | DQ7T | DQ4T |  | A_7D_10
7D | VREFB7DN0 | IO |  |  | DIFFIO_TX_T69n | DIFFOUT_T69n | D17 |  |  |  | A_7D_11
7D | VREFB7DN0 | IO |  |  | DIFFIO_RX_T70p | DIFFOUT_T70p | J17 | DQ8T | DQ4T |  | A_7D_12
7D | VREFB7DN0 | IO |  |  | DIFFIO_RX_T70n | DIFFOUT_T70n | K17 | DQ8T | DQ4T |  | A_7D_13
7D | VREFB7DN0 | IO |  |  |  |  | J18 | DQ8T | DQ4T |  | A_7D_14
7D | VREFB7DN0 | IO | VREFB7DN0 |  |  |  | K18
7D | VREFB7DN0 | IO |  |  | DIFFIO_RX_T71p | DIFFOUT_T71p | D18 | DQ8T | DQ4T |  | BA_7D_0
7D | VREFB7DN0 | IO |  |  | DIFFIO_RX_T71n | DIFFOUT_T71n | E18 | DQ8T | DQ4T |  | BA_7D_1
7D | VREFB7DN0 | IO |  |  | DIFFIO_TX_T72p | DIFFOUT_T72p | F17 | DQ8T | DQ4T |  | BA_7D_2
7D | VREFB7DN0 | IO |  |  | DIFFIO_TX_T72n | DIFFOUT_T72n | G17 |  |  |  | RAS#_7D
7D | VREFB7DN0 | IO |  |  | DIFFIO_RX_T73p | DIFFOUT_T73p | B18 | DQS8T/CQ8T/CQn8T/QKn8T | DQ4T |  | CAS#_7D
7D | VREFB7DN0 | IO |  |  | DIFFIO_RX_T73n | DIFFOUT_T73n | C19 | DQSn8T/QK8T | DQ4T |  | WE#_7D
7D | VREFB7DN0 | IO |  |  | DIFFIO_TX_T74p | DIFFOUT_T74p | G18 | DQ8T | DQ4T |  | ODT_7D_0
7D | VREFB7DN0 | IO |  |  | DIFFIO_TX_T74n | DIFFOUT_T74n | H18 |  |  |  | ODT_7D_1
7D | VREFB7DN0 | IO |  |  | DIFFIO_RX_T75p | DIFFOUT_T75p | A19 | DQ8T | DQ4T |  | A_7D_15
7D | VREFB7DN0 | IO |  |  | DIFFIO_RX_T75n | DIFFOUT_T75n | B19 | DQ8T | DQ4T
7D | VREFB7DN0 | IO |  |  | DIFFIO_TX_T76p | DIFFOUT_T76p | D19 | DQ8T | DQ4T |  | CS#_7D_0
7D | VREFB7DN0 | IO |  |  | DIFFIO_TX_T76n | DIFFOUT_T76n | E19 |  |  |  | CS#_7D_1
|  | VCCA_FPLL |  |  |  |  | M16
|  | VCCD_FPLL |  |  |  |  | M15
|  | DNU |  |  |  |  | K15
8D | VREFB8DN0 | IO | CLK19p |  | DIFFIO_RX_T85p | DIFFOUT_T85p | F19 | DQ9T | DQ5T
8D | VREFB8DN0 | IO | CLK19n |  | DIFFIO_RX_T85n | DIFFOUT_T85n | G20 | DQ9T | DQ5T
8D | VREFB8DN0 | IO |  |  | DIFFIO_TX_T86p | DIFFOUT_T86p | J19 | DQ9T | DQ5T
8D | VREFB8DN0 | IO |  |  | DIFFIO_TX_T86n | DIFFOUT_T86n | K19
8D | VREFB8DN0 | IO | CLK18p |  | DIFFIO_RX_T87p | DIFFOUT_T87p | J20 | DQ9T | DQ5T
8D | VREFB8DN0 | IO | CLK18n |  | DIFFIO_RX_T87n | DIFFOUT_T87n | K20 | DQ9T | DQ5T
8D | VREFB8DN0 | IO |  |  | DIFFIO_TX_T88p | DIFFOUT_T88p | F20 | DQ9T | DQ5T
8D | VREFB8DN0 | IO |  |  | DIFFIO_TX_T88n | DIFFOUT_T88n | F21
8D | VREFB8DN0 | IO | FPLL_TC_CLKOUT2,FPLL_TC_FBp,FPLL_TC_FB1 |  | DIFFIO_RX_T89p | DIFFOUT_T89p | C20 | DQS9T/CQ9T/CQn9T/QKn9T | DQS5T/CQ5T/CQn5T/QKn5T
8D | VREFB8DN0 | IO | FPLL_TC_CLKOUT3,FPLL_TC_FBn |  | DIFFIO_RX_T89n | DIFFOUT_T89n | D20 | DQSn9T/QK9T | DQSn5T/QK5T
8D | VREFB8DN0 | IO | FPLL_TC_CLKOUT0,FPLL_TC_CLKOUTp,FPLL_TC_FB0 |  | DIFFIO_TX_T90p | DIFFOUT_T90p | G19 | DQ9T | DQ5T
8D | VREFB8DN0 | IO | FPLL_TC_CLKOUT1,FPLL_TC_CLKOUTn |  | DIFFIO_TX_T90n | DIFFOUT_T90n | H19
8D | VREFB8DN0 | IO | CLK17p |  | DIFFIO_RX_T91p | DIFFOUT_T91p | A21 | DQ9T | DQ5T
8D | VREFB8DN0 | IO | CLK17n |  | DIFFIO_RX_T91n | DIFFOUT_T91n | B21 | DQ9T | DQ5T
8D | VREFB8DN0 | IO |  |  | DIFFIO_TX_T92p | DIFFOUT_T92p | D21 | DQ9T | DQ5T
8D | VREFB8DN0 | IO |  |  | DIFFIO_TX_T92n | DIFFOUT_T92n | E21
8D | VREFB8DN0 | IO | CLK16p |  | DIFFIO_RX_T93p | DIFFOUT_T93p | D22 | DQ10T | DQ5T
8D | VREFB8DN0 | IO | CLK16n |  | DIFFIO_RX_T93n | DIFFOUT_T93n | E22 | DQ10T | DQ5T
8D | VREFB8DN0 | IO |  |  |  |  | J21 | DQ10T | DQ5T
8D | VREFB8DN0 | IO | VREFB8DN0 |  |  |  | K21
8D | VREFB8DN0 | IO |  |  | DIFFIO_RX_T94p | DIFFOUT_T94p | J22 | DQ10T | DQ5T
8D | VREFB8DN0 | IO |  |  | DIFFIO_RX_T94n | DIFFOUT_T94n | K22 | DQ10T | DQ5T
8D | VREFB8DN0 | IO |  |  | DIFFIO_TX_T95p | DIFFOUT_T95p | G22 | DQ10T | DQ5T
8D | VREFB8DN0 | IO |  |  | DIFFIO_TX_T95n | DIFFOUT_T95n | H22
8D | VREFB8DN0 | IO |  |  | DIFFIO_RX_T96p | DIFFOUT_T96p | B22 | DQS10T/CQ10T/CQn10T/QKn10T | DQ5T
8D | VREFB8DN0 | IO |  |  | DIFFIO_RX_T96n | DIFFOUT_T96n | C22 | DQSn10T/QK10T | DQ5T
8D | VREFB8DN0 | IO |  |  | DIFFIO_TX_T97p | DIFFOUT_T97p | G21 | DQ10T | DQ5T
8D | VREFB8DN0 | IO |  |  | DIFFIO_TX_T97n | DIFFOUT_T97n | H21
8D | VREFB8DN0 | IO |  |  | DIFFIO_RX_T98p | DIFFOUT_T98p | F23 | DQ10T | DQ5T
8D | VREFB8DN0 | IO |  |  | DIFFIO_RX_T98n | DIFFOUT_T98n | G23 | DQ10T | DQ5T
8D | VREFB8DN0 | IO |  |  | DIFFIO_TX_T99p | DIFFOUT_T99p | C23 | DQ10T | DQ5T
8D | VREFB8DN0 | IO |  |  | DIFFIO_TX_T99n | DIFFOUT_T99n | D23
8A | VREFB8AN0 | IO |  |  | DIFFIO_RX_T154p | DIFFOUT_T154p | A23 | DQ11T
8A | VREFB8AN0 | IO |  |  | DIFFIO_RX_T154n | DIFFOUT_T154n | A24 | DQ11T
8A | VREFB8AN0 | IO |  |  | DIFFIO_TX_T155p | DIFFOUT_T155p | L22 | DQ11T
8A | VREFB8AN0 | IO |  |  | DIFFIO_TX_T155n | DIFFOUT_T155n | K23
8A | VREFB8AN0 | IO |  |  | DIFFIO_RX_T156p | DIFFOUT_T156p | D24 | DQ11T
8A | VREFB8AN0 | IO |  |  | DIFFIO_RX_T156n | DIFFOUT_T156n | E24 | DQ11T
8A | VREFB8AN0 | IO |  |  | DIFFIO_TX_T157p | DIFFOUT_T157p | B24 | DQ11T
8A | VREFB8AN0 | IO |  |  | DIFFIO_TX_T157n | DIFFOUT_T157n | B25
8A | VREFB8AN0 | IO |  |  | DIFFIO_RX_T158p | DIFFOUT_T158p | A26 | DQS11T/CQ11T/CQn11T/QKn11T
8A | VREFB8AN0 | IO |  |  | DIFFIO_RX_T158n | DIFFOUT_T158n | A27 | DQSn11T/QK11T
8A | VREFB8AN0 | IO |  |  | DIFFIO_TX_T159p | DIFFOUT_T159p | K24 | DQ11T
8A | VREFB8AN0 | IO |  |  | DIFFIO_TX_T159n | DIFFOUT_T159n | J23
8A | VREFB8AN0 | IO | CLK23p |  | DIFFIO_RX_T160p | DIFFOUT_T160p | C25 | DQ11T
8A | VREFB8AN0 | IO | CLK23n |  | DIFFIO_RX_T160n | DIFFOUT_T160n | D25 | DQ11T
8A | VREFB8AN0 | IO |  |  | DIFFIO_TX_T161p | DIFFOUT_T161p | J25 | DQ11T
8A | VREFB8AN0 | IO |  |  | DIFFIO_TX_T161n | DIFFOUT_T161n | K25
8A | VREFB8AN0 | IO | CLK22p |  | DIFFIO_RX_T162p | DIFFOUT_T162p | D26 | DQ12T
8A | VREFB8AN0 | IO | CLK22n |  | DIFFIO_RX_T162n | DIFFOUT_T162n | E25 | DQ12T
8A | VREFB8AN0 | IO |  |  |  |  | G24 | DQ12T
8A | VREFB8AN0 | IO | VREFB8AN0 |  |  |  | H25
8A | VREFB8AN0 | IO | FPLL_TL_CLKOUT2,FPLL_TL_FBp,FPLL_TL_FB1 |  | DIFFIO_RX_T163p | DIFFOUT_T163p | C27 | DQ12T
8A | VREFB8AN0 | IO | FPLL_TL_CLKOUT3,FPLL_TL_FBn |  | DIFFIO_RX_T163n | DIFFOUT_T163n | C26 | DQ12T
8A | VREFB8AN0 | IO | FPLL_TL_CLKOUT0,FPLL_TL_CLKOUTp,FPLL_TL_FB0 |  | DIFFIO_TX_T164p | DIFFOUT_T164p | A28 | DQ12T
8A | VREFB8AN0 | IO | FPLL_TL_CLKOUT1,FPLL_TL_CLKOUTn |  | DIFFIO_TX_T164n | DIFFOUT_T164n | B27
8A | VREFB8AN0 | IO | CLK21p |  | DIFFIO_RX_T165p | DIFFOUT_T165p | A29 | DQS12T/CQ12T/CQn12T/QKn12T
8A | VREFB8AN0 | IO | CLK21n |  | DIFFIO_RX_T165n | DIFFOUT_T165n | B28 | DQSn12T/QK12T
8A | VREFB8AN0 | IO |  |  | DIFFIO_TX_T166p | DIFFOUT_T166p | H24 | DQ12T
8A | VREFB8AN0 | IO |  |  | DIFFIO_TX_T166n | DIFFOUT_T166n | J24
8A | VREFB8AN0 | IO | CLK20p |  | DIFFIO_RX_T167p | DIFFOUT_T167p | C28 | DQ12T
8A | VREFB8AN0 | IO | CLK20n |  | DIFFIO_RX_T167n | DIFFOUT_T167n | D27 | DQ12T
8A | VREFB8AN0 | IO |  |  | DIFFIO_TX_T168p | DIFFOUT_T168p | F25 | DQ12T
8A | VREFB8AN0 | IO | RZQ_6 |  | DIFFIO_TX_T168n | DIFFOUT_T168n | G25
8A |  | MSEL0 |  | MSEL0 |  |  | C30
8A |  | MSEL1 |  | MSEL1 |  |  | D30
8A |  | MSEL2 |  | MSEL2 |  |  | C29
8A |  | MSEL3 |  | MSEL3 |  |  | D29
8A |  | MSEL4 |  | MSEL4 |  |  | F26
8A |  | CONF_DONE |  | CONF_DONE |  |  | B30
8A |  | nSTATUS |  | nSTATUS |  |  | D28
8A |  | nCE |  | nCE |  |  | E28
8A |  | nCONFIG |  | nCONFIG |  |  | E27
8A |  | GND |  |  |  |  | H26
|  | GND |  |  |  |  | AA26
|  | GND |  |  |  |  | AA29
|  | GND |  |  |  |  | AA30
|  | GND |  |  |  |  | AB27
|  | GND |  |  |  |  | AB28
|  | GND |  |  |  |  | AC26
|  | GND |  |  |  |  | AC29
|  | GND |  |  |  |  | AC30
|  | GND |  |  |  |  | AD27
|  | GND |  |  |  |  | AD28
|  | GND |  |  |  |  | AE28
|  | GND |  |  |  |  | AE29
|  | GND |  |  |  |  | AE30
|  | GND |  |  |  |  | E30
|  | GND |  |  |  |  | F27
|  | GND |  |  |  |  | F28
|  | GND |  |  |  |  | G26
|  | GND |  |  |  |  | G29
|  | GND |  |  |  |  | G30
|  | GND |  |  |  |  | H27
|  | GND |  |  |  |  | H28
|  | GND |  |  |  |  | J26
|  | GND |  |  |  |  | J29
|  | GND |  |  |  |  | J30
|  | GND |  |  |  |  | K27
|  | GND |  |  |  |  | K28
|  | GND |  |  |  |  | L25
|  | GND |  |  |  |  | L26
|  | GND |  |  |  |  | L29
|  | GND |  |  |  |  | L30
|  | GND |  |  |  |  | M24
|  | GND |  |  |  |  | M27
|  | GND |  |  |  |  | M28
|  | GND |  |  |  |  | N23
|  | GND |  |  |  |  | N24
|  | GND |  |  |  |  | N26
|  | GND |  |  |  |  | N29
|  | GND |  |  |  |  | N30
|  | GND |  |  |  |  | P23
|  | GND |  |  |  |  | P25
|  | GND |  |  |  |  | P27
|  | GND |  |  |  |  | P28
|  | GND |  |  |  |  | R24
|  | GND |  |  |  |  | R29
|  | GND |  |  |  |  | R30
|  | GND |  |  |  |  | T23
|  | GND |  |  |  |  | T27
|  | GND |  |  |  |  | T28
|  | GND |  |  |  |  | U24
|  | GND |  |  |  |  | U26
|  | GND |  |  |  |  | U29
|  | GND |  |  |  |  | U30
|  | GND |  |  |  |  | V23
|  | GND |  |  |  |  | V25
|  | GND |  |  |  |  | V27
|  | GND |  |  |  |  | V28
|  | GND |  |  |  |  | W24
|  | GND |  |  |  |  | W29
|  | GND |  |  |  |  | W30
|  | GND |  |  |  |  | Y22
|  | GND |  |  |  |  | Y23
|  | GND |  |  |  |  | Y24
|  | GND |  |  |  |  | Y25
|  | GND |  |  |  |  | Y26
|  | GND |  |  |  |  | Y27
|  | GND |  |  |  |  | Y28
|  | GND |  |  |  |  | AA1
|  | GND |  |  |  |  | AA2
|  | GND |  |  |  |  | AA5
|  | GND |  |  |  |  | AB3
|  | GND |  |  |  |  | AB4
|  | GND |  |  |  |  | AC1
|  | GND |  |  |  |  | AC2
|  | GND |  |  |  |  | AC5
|  | GND |  |  |  |  | AD3
|  | GND |  |  |  |  | AD4
|  | GND |  |  |  |  | AE1
|  | GND |  |  |  |  | AE2
|  | GND |  |  |  |  | AE3
|  | GND |  |  |  |  | AG1
|  | GND |  |  |  |  | F3
|  | GND |  |  |  |  | F4
|  | GND |  |  |  |  | G1
|  | GND |  |  |  |  | G2
|  | GND |  |  |  |  | G5
|  | GND |  |  |  |  | H3
|  | GND |  |  |  |  | H4
|  | GND |  |  |  |  | J1
|  | GND |  |  |  |  | J2
|  | GND |  |  |  |  | J5
|  | GND |  |  |  |  | K3
|  | GND |  |  |  |  | K4
|  | GND |  |  |  |  | L1
|  | GND |  |  |  |  | L2
|  | GND |  |  |  |  | L5
|  | GND |  |  |  |  | L6
|  | GND |  |  |  |  | M3
|  | GND |  |  |  |  | M4
|  | GND |  |  |  |  | M7
|  | GND |  |  |  |  | N1
|  | GND |  |  |  |  | N2
|  | GND |  |  |  |  | N5
|  | GND |  |  |  |  | N8
|  | GND |  |  |  |  | N9
|  | GND |  |  |  |  | P3
|  | GND |  |  |  |  | P4
|  | GND |  |  |  |  | P6
|  | GND |  |  |  |  | P8
|  | GND |  |  |  |  | R1
|  | GND |  |  |  |  | R2
|  | GND |  |  |  |  | R5
|  | GND |  |  |  |  | R7
|  | GND |  |  |  |  | T3
|  | GND |  |  |  |  | T4
|  | GND |  |  |  |  | T8
|  | GND |  |  |  |  | U1
|  | GND |  |  |  |  | U2
|  | GND |  |  |  |  | U5
|  | GND |  |  |  |  | U7
|  | GND |  |  |  |  | V3
|  | GND |  |  |  |  | V4
|  | GND |  |  |  |  | V6
|  | GND |  |  |  |  | V8
|  | GND |  |  |  |  | W1
|  | GND |  |  |  |  | W2
|  | GND |  |  |  |  | W7
|  | GND |  |  |  |  | Y3
|  | GND |  |  |  |  | Y4
|  | GND |  |  |  |  | Y5
|  | GND |  |  |  |  | Y6
|  | GND |  |  |  |  | Y7
|  | GND |  |  |  |  | Y8
|  | GND |  |  |  |  | Y9
|  | VCCP |  |  |  |  | L11
|  | VCCP |  |  |  |  | L15
|  | VCCP |  |  |  |  | L19
|  | VCCP |  |  |  |  | L20
|  | VCCP |  |  |  |  | L9
|  | VCCP |  |  |  |  | W11
|  | VCCP |  |  |  |  | W13
|  | VCCP |  |  |  |  | W17
|  | VCCP |  |  |  |  | W19
|  | VCCP |  |  |  |  | W21
|  | VCCA_FPLL |  |  |  |  | T22
|  | VCCA_FPLL |  |  |  |  | T9
|  | VCCA_FPLL |  |  |  |  | P22
|  | VCCA_FPLL |  |  |  |  | P9
|  | VCCBAT |  |  |  |  | K26
|  | VCC_AUX |  |  |  |  | M12
|  | VCC_AUX |  |  |  |  | M18
|  | VCC_AUX |  |  |  |  | W12
|  | VCC_AUX |  |  |  |  | W18
|  | VCCD_FPLL |  |  |  |  | V22
|  | VCCD_FPLL |  |  |  |  | V9
|  | VCCD_FPLL |  |  |  |  | N22
|  | VCCD_FPLL |  |  |  |  | M8
|  | VCCA_GXBL0 |  |  |  |  | V24
|  | VCCA_GXBR0 |  |  |  |  | V7
|  | VCCA_GXBL1 |  |  |  |  | P24
|  | VCCA_GXBR1 |  |  |  |  | P7
|  | VCCH_GXBL0 |  |  |  |  | T24
|  | VCCH_GXBR0 |  |  |  |  | T7
|  | VCCH_GXBL1 |  |  |  |  | N25
|  | VCCH_GXBR1 |  |  |  |  | N7
|  | VCCL_GXBL0 |  |  |  |  | T25
|  | VCCL_GXBL0 |  |  |  |  | T26
|  | VCCL_GXBR0 |  |  |  |  | U6
|  | VCCL_GXBL1 |  |  |  |  | M25
|  | VCCL_GXBR1 |  |  |  |  | M6
|  | VCCL_GXBR1 |  |  |  |  | N6
|  | VCCR_GXBL |  |  |  |  | M26
|  | VCCR_GXBL |  |  |  |  | R25
|  | VCCR_GXBL |  |  |  |  | R26
|  | VCCR_GXBL |  |  |  |  | W25
|  | VCCR_GXBL |  |  |  |  | W26
|  | VCCR_GXBR |  |  |  |  | M5
|  | VCCR_GXBR |  |  |  |  | T5
|  | VCCR_GXBR |  |  |  |  | T6
|  | VCCR_GXBR |  |  |  |  | W5
|  | VCCR_GXBR |  |  |  |  | W6
|  | VCCT_GXBL0 |  |  |  |  | U25
|  | VCCT_GXBL0 |  |  |  |  | V26
|  | VCCT_GXBR0 |  |  |  |  | V5
|  | VCCT_GXBL1 |  |  |  |  | P26
|  | VCCT_GXBR1 |  |  |  |  | P5
|  | VCCT_GXBR1 |  |  |  |  | R6
|  | VCC |  |  |  |  | M10
|  | VCC |  |  |  |  | M14
|  | VCC |  |  |  |  | M20
|  | VCC |  |  |  |  | N11
|  | VCC |  |  |  |  | N13
|  | VCC |  |  |  |  | N15
|  | VCC |  |  |  |  | N17
|  | VCC |  |  |  |  | N19
|  | VCC |  |  |  |  | N21
|  | VCC |  |  |  |  | P10
|  | VCC |  |  |  |  | P12
|  | VCC |  |  |  |  | P14
|  | VCC |  |  |  |  | P16
|  | VCC |  |  |  |  | P18
|  | VCC |  |  |  |  | P20
|  | VCC |  |  |  |  | R11
|  | VCC |  |  |  |  | R13
|  | VCC |  |  |  |  | R15
|  | VCC |  |  |  |  | R17
|  | VCC |  |  |  |  | R19
|  | VCC |  |  |  |  | R21
|  | VCC |  |  |  |  | T10
|  | VCC |  |  |  |  | T12
|  | VCC |  |  |  |  | T14
|  | VCC |  |  |  |  | T18
|  | VCC |  |  |  |  | T20
|  | VCC |  |  |  |  | U11
|  | VCC |  |  |  |  | U13
|  | VCC |  |  |  |  | U15
|  | VCC |  |  |  |  | U17
|  | VCC |  |  |  |  | U19
|  | VCC |  |  |  |  | U21
|  | VCC |  |  |  |  | V10
|  | VCC |  |  |  |  | V12
|  | VCC |  |  |  |  | V14
|  | VCC |  |  |  |  | V16
|  | VCC |  |  |  |  | V18
|  | VCC |  |  |  |  | V20
|  | VCC |  |  |  |  | T16
|  | VCCIO3A |  |  |  |  | AD26
|  | VCCIO3A |  |  |  |  | AE24
|  | VCCIO3A |  |  |  |  | AH24
|  | VCCIO3A |  |  |  |  | AH27
|  | VCCIO3D |  |  |  |  | AE19
|  | VCCIO3D |  |  |  |  | AE21
|  | VCCIO3D |  |  |  |  | AH21
|  | VCCIO3D |  |  |  |  | AK23
|  | VCCIO4A |  |  |  |  | AB5
|  | VCCIO4A |  |  |  |  | AD5
|  | VCCIO4A |  |  |  |  | AH3
|  | VCCIO4A |  |  |  |  | AH6
|  | VCCIO4B |  |  |  |  | AE10
|  | VCCIO4B |  |  |  |  | AG9
|  | VCCIO4B |  |  |  |  | AH10
|  | VCCIO4B |  |  |  |  | AK9
|  | VCCIO4C |  |  |  |  | AE12
|  | VCCIO4C |  |  |  |  | AG13
|  | VCCIO4C |  |  |  |  | AK13
|  | VCCIO4C |  |  |  |  | AK15
|  | VCCIO4D |  |  |  |  | AE16
|  | VCCIO4D |  |  |  |  | AG18
|  | VCCIO4D |  |  |  |  | AH16
|  | VCCIO4D |  |  |  |  | AK18
|  | VCCIO7A |  |  |  |  | C3
|  | VCCIO7A |  |  |  |  | C6
|  | VCCIO7A |  |  |  |  | F2
|  | VCCIO7A |  |  |  |  | F6
|  | VCCIO7B |  |  |  |  | A9
|  | VCCIO7B |  |  |  |  | C9
|  | VCCIO7B |  |  |  |  | D7
|  | VCCIO7B |  |  |  |  | F9
|  | VCCIO7C |  |  |  |  | A12
|  | VCCIO7C |  |  |  |  | C12
|  | VCCIO7C |  |  |  |  | C15
|  | VCCIO7C |  |  |  |  | F12
|  | VCCIO7D |  |  |  |  | A18
|  | VCCIO7D |  |  |  |  | C18
|  | VCCIO7D |  |  |  |  | F16
|  | VCCIO7D |  |  |  |  | F18
|  | VCCIO8A |  |  |  |  | A25
|  | VCCIO8A |  |  |  |  | C24
|  | VCCIO8A |  |  |  |  | F24
|  | VCCIO8A |  |  |  |  | L23
|  | VCCIO8D |  |  |  |  | A20
|  | VCCIO8D |  |  |  |  | A22
|  | VCCIO8D |  |  |  |  | C21
|  | VCCIO8D |  |  |  |  | F22
|  | VCCPD3 |  |  |  |  | AA23
|  | VCCPD3 |  |  |  |  | Y21
|  | VCCPD4A |  |  |  |  | AA7
|  | VCCPD4BCD |  |  |  |  | Y10
|  | VCCPD4BCD |  |  |  |  | Y15
|  | VCCPD4BCD |  |  |  |  | Y18
|  | VCCPD7A |  |  |  |  | L8
|  | VCCPD7BCD |  |  |  |  | L13
|  | VCCPD7BCD |  |  |  |  | L17
|  | VCCPD7BCD |  |  |  |  | M9
|  | VCCPD8 |  |  |  |  | M22
|  | VCCPD8 |  |  |  |  | M23
|  | VCCPGM |  |  |  |  | K5
|  | VCCPGM |  |  |  |  | AA24
|  | GND |  |  |  |  | AC11
|  | GND |  |  |  |  | AC14
|  | GND |  |  |  |  | AC17
|  | GND |  |  |  |  | AC20
|  | GND |  |  |  |  | AC23
|  | GND |  |  |  |  | AC8
|  | GND |  |  |  |  | AF11
|  | GND |  |  |  |  | AF14
|  | GND |  |  |  |  | AF17
|  | GND |  |  |  |  | AF20
|  | GND |  |  |  |  | AF23
|  | GND |  |  |  |  | AF26
|  | GND |  |  |  |  | AF3
|  | GND |  |  |  |  | AF5
|  | GND |  |  |  |  | AF8
|  | GND |  |  |  |  | AH29
|  | GND |  |  |  |  | AJ11
|  | GND |  |  |  |  | AJ14
|  | GND |  |  |  |  | AJ17
|  | GND |  |  |  |  | AJ2
|  | GND |  |  |  |  | AJ20
|  | GND |  |  |  |  | AJ23
|  | GND |  |  |  |  | AJ26
|  | GND |  |  |  |  | AJ5
|  | GND |  |  |  |  | AJ8
|  | GND |  |  |  |  | B11
|  | GND |  |  |  |  | B14
|  | GND |  |  |  |  | B17
|  | GND |  |  |  |  | B2
|  | GND |  |  |  |  | B20
|  | GND |  |  |  |  | B23
|  | GND |  |  |  |  | B26
|  | GND |  |  |  |  | B29
|  | GND |  |  |  |  | B5
|  | GND |  |  |  |  | B8
|  | GND |  |  |  |  | E11
|  | GND |  |  |  |  | E14
|  | GND |  |  |  |  | E17
|  | GND |  |  |  |  | E2
|  | GND |  |  |  |  | E20
|  | GND |  |  |  |  | E23
|  | GND |  |  |  |  | E26
|  | GND |  |  |  |  | E5
|  | GND |  |  |  |  | E8
|  | GND |  |  |  |  | H11
|  | GND |  |  |  |  | H14
|  | GND |  |  |  |  | H17
|  | GND |  |  |  |  | H20
|  | GND |  |  |  |  | H23
|  | GND |  |  |  |  | H8
|  | GND |  |  |  |  | L10
|  | GND |  |  |  |  | L12
|  | GND |  |  |  |  | L14
|  | GND |  |  |  |  | L16
|  | GND |  |  |  |  | L18
|  | GND |  |  |  |  | L21
|  | GND |  |  |  |  | L24
|  | GND |  |  |  |  | L7
|  | GND |  |  |  |  | M11
|  | GND |  |  |  |  | M13
|  | GND |  |  |  |  | M17
|  | GND |  |  |  |  | M19
|  | GND |  |  |  |  | M21
|  | GND |  |  |  |  | N10
|  | GND |  |  |  |  | N12
|  | GND |  |  |  |  | N14
|  | GND |  |  |  |  | N16
|  | GND |  |  |  |  | N18
|  | GND |  |  |  |  | N20
|  | GND |  |  |  |  | P11
|  | GND |  |  |  |  | P13
|  | GND |  |  |  |  | P15
|  | GND |  |  |  |  | P17
|  | GND |  |  |  |  | P19
|  | GND |  |  |  |  | P21
|  | GND |  |  |  |  | R10
|  | GND |  |  |  |  | R12
|  | GND |  |  |  |  | R14
|  | GND |  |  |  |  | R18
|  | GND |  |  |  |  | R20
|  | GND |  |  |  |  | T11
|  | GND |  |  |  |  | T13
|  | GND |  |  |  |  | T15
|  | GND |  |  |  |  | T17
|  | GND |  |  |  |  | T19
|  | GND |  |  |  |  | T21
|  | GND |  |  |  |  | U10
|  | GND |  |  |  |  | U12
|  | GND |  |  |  |  | U14
|  | GND |  |  |  |  | U16
|  | GND |  |  |  |  | U18
|  | GND |  |  |  |  | U20
|  | GND |  |  |  |  | V11
|  | GND |  |  |  |  | V13
|  | GND |  |  |  |  | V15
|  | GND |  |  |  |  | V17
|  | GND |  |  |  |  | V19
|  | GND |  |  |  |  | V21
|  | GND |  |  |  |  | W10
|  | GND |  |  |  |  | W14
|  | GND |  |  |  |  | W20
|  | GND |  |  |  |  | Y11
|  | GND |  |  |  |  | Y14
|  | GND |  |  |  |  | Y17
|  | GND |  |  |  |  | Y19
|  | GND |  |  |  |  | R16
Notes:
(1) For more information about pin definitions and pin connection guidelines, refer to the
Arria V Device Family Pin Connection Guidelines.
(2) GXB_REFCLK pin is not supported in current Quartus II version, but will be supported in future Quartus II release version.
(3) Pins with * are the 10 Gbps transceiver channels. For more information about the 10 Gbps transceiver channels clocking recommendation, refer to the
Transceiver Clocking in Arria V Devices chapter.
(4) RESET pin is only applicable for DDR3 device.

## Revision History
Pin Information for the Arria® V 5AGTMD3 Device Version 1.3
Version Number | Date | Changes Made
1 | 2012-07-06 | Initial release.
1.1 | 2012-09-03 | Removed unsupported nPERSTR0 pin.
1.2 | 2013-01-03 | Removed F1152 and F1517 pin lists.
1.3 | 2015-07-31 | Removed LPDDR2 hard memory PHY, RLDRAMII hard memory PHY, and QDRII hard memory PHY columns.